## Sheet1
Project : KeokukFinal
User namegbrownDate & Time1:06:34 PM 1/8/2004
Coordinate SystemUS State Plane 1983ZoneIowa South 1402
Project DatumNAD 1983 (Conus)
Vertical DatumNAVD88Geoid ModelGEOID99 (Conus)
Coordinate UnitsUS survey feet
Distance UnitsUS survey feet
Height UnitsUS survey feet
| point | lat | lon | nor | eas | elev | ellip | grid_scale | elev_scale | comb_factor | angle | designation | MON
400 | 400 | 41°30'34.69660"N | 92°24'42.67103"W | 551880.252 | 1938437.346 | 874.36 | 769.051 | 0.99996 | 0.99996 | 0.99993 | 0°43'00" | KEOKUK CO. GPS CONTROL PT 2003-400 | Driven "Berntsen" 5/8" dia. aluminum rod, with 2-1/2" dia. magetized survey cap, encased is a 5" dia. PVC pipe with an aluminum access cover.
401 | 401 | 41°28'00.43760"N | 92°24'30.39755"W | 536280.193 | 1939566.957 | 870.611 | 765.181 | 0.99996 | 0.99996 | 0.99992 | 0°43'08" | KEOKUK CO. GPS CONTROL PT 2003-401 | Driven "Berntsen" 5/8" dia. aluminum rod, with 2-1/2" dia. magetized survey cap, encased is a 5" dia. PVC pipe with an aluminum access cover.
402 | 402 | 41°25'24.01100"N | 92°24'41.94532"W | 520438.214 | 1938885.992 | 845.834 | 740.223 | 0.99996 | 0.99996 | 0.99992 | 0°43'01" | KEOKUK CO. GPS CONTROL PT 2003-402 | Driven "Berntsen" 5/8" dia. aluminum rod, with 2-1/2" dia. magetized survey cap, encased is a 5" dia. PVC pipe with an aluminum access cover.
403 | 403 | 41°22'46.00457"N | 92°24'40.53821"W | 504448.879 | 1939193.338 | 782.139 | 676.32 | 0.99995 | 0.99997 | 0.99992 | 0°43'02" | KEOKUK CO. GPS CONTROL PT 2003-403 | Driven "Berntsen" 5/8" dia. aluminum rod, with 2-1/2" dia. magetized survey cap, encased is a 5" dia. PVC pipe with an aluminum access cover.
404 | 404 | 41°20'09.43675"N | 92°24'36.77491"W | 488607.546 | 1939678.722 | 754.224 | 648.202 | 0.99995 | 0.99997 | 0.99992 | 0°43'04" | KEOKUK CO. GPS CONTROL PT 2003-404 | Driven "Berntsen" 5/8" dia. aluminum rod, with 2-1/2" dia. magetized survey cap, encased is a 5" dia. PVC pipe with an aluminum access cover.
405 | 405 | 41°17'35.85751"N | 92°24'31.11672"W | 473070.628 | 1940305.32 | 799.447 | 693.224 | 0.99995 | 0.99997 | 0.99992 | 0°43'08" | KEOKUK CO. GPS CONTROL PT 2003-405 | Driven "Berntsen" 5/8" dia. aluminum rod, with 2-1/2" dia. magetized survey cap, encased is a 5" dia. PVC pipe with an aluminum access cover.
406 | 406 | 41°14'55.93470"N | 92°24'22.51756"W | 456894.717 | 1941165.167 | 786.98 | 680.554 | 0.99995 | 0.99997 | 0.99992 | 0°43'14" | KEOKUK CO. GPS CONTROL PT 2003-406 | Driven "Berntsen" 5/8" dia. aluminum rod, with 2-1/2" dia. magetized survey cap, encased is a 5" dia. PVC pipe with an aluminum access cover.
407 | 407 | 41°12'45.79637"N | 92°24'34.94102"W | 443712.928 | 1940381.389 | 839.888 | 733.328 | 0.99995 | 0.99997 | 0.99991 | 0°43'05" | KEOKUK CO. GPS CONTROL PT 2003-407 | Driven "Berntsen" 5/8" dia. aluminum rod, with 2-1/2" dia. magetized survey cap, encased is a 5" dia. PVC pipe with an aluminum access cover.
408 | 408 | 41°30'32.38716"N | 92°21'19.93495"W | 551844.467 | 1953863.212 | 818.191 | 712.834 | 0.99996 | 0.99997 | 0.99993 | 0°45'14" | KEOKUK CO. GPS CONTROL PT 2003-408 | Driven "Berntsen" 5/8" dia. aluminum rod, with 2-1/2" dia. magetized survey cap, encased is a 5" dia. PVC pipe with an aluminum access cover.
409 | 409 | 41°28'21.10101"N | 92°21'19.51572"W | 538558.187 | 1954069.95 | 890.636 | 785.194 | 0.99996 | 0.99996 | 0.99992 | 0°45'14" | KEOKUK CO. GPS CONTROL PT 2003-409 | Driven "Berntsen" 5/8" dia. aluminum rod, with 2-1/2" dia. magetized survey cap, encased is a 5" dia. PVC pipe with an aluminum access cover.
410 | 410 | 41°25'27.80362"N | 92°21'17.46666"W | 521022.021 | 1954456.824 | 844.828 | 739.21 | 0.99996 | 0.99996 | 0.99992 | 0°45'16" | KEOKUK CO. GPS CONTROL PT 2003-410 | Driven "Berntsen" 5/8" dia. aluminum rod, with 2-1/2" dia. magetized survey cap, encased is a 5" dia. PVC pipe with an aluminum access cover.
411 | 411 | 41°23'00.45332"N | 92°21'17.07597"W | 506110.281 | 1954682.934 | 817.912 | 712.11 | 0.99995 | 0.99997 | 0.99992 | 0°45'16" | KEOKUK CO. GPS CONTROL PT 2003-411 | Driven "Berntsen" 5/8" dia. aluminum rod, with 2-1/2" dia. magetized survey cap, encased is a 5" dia. PVC pipe with an aluminum access cover.
412 | 412 | 41°20'11.41121"N | 92°21'26.17741"W | 488993.937 | 1954213.982 | 808.906 | 702.877 | 0.99995 | 0.99997 | 0.99992 | 0°45'10" | KEOKUK CO. GPS CONTROL PT 2003-412 | Driven "Berntsen" 5/8" dia. aluminum rod, with 2-1/2" dia. magetized survey cap, encased is a 5" dia. PVC pipe with an aluminum access cover.
413 | 413 | 41°17'36.50754"N | 92°21'32.24413"W | 473311.614 | 1953956.899 | 759.366 | 653.104 | 0.99995 | 0.99997 | 0.99992 | 0°45'06" | KEOKUK CO. GPS CONTROL PT 2003-413 | Driven "Berntsen" 5/8" dia. aluminum rod, with 2-1/2" dia. magetized survey cap, encased is a 5" dia. PVC pipe with an aluminum access cover.
414 | 414 | 41°15'12.99521"N | 92°21'47.95640"W | 458772.58 | 1952947.467 | 793.362 | 686.908 | 0.99995 | 0.99997 | 0.99992 | 0°44'55" | KEOKUK CO. GPS CONTROL PT 2003-414 | Driven "Berntsen" 5/8" dia. aluminum rod, with 2-1/2" dia. magetized survey cap, encased is a 5" dia. PVC pipe with an aluminum access cover.
415 | 415 | 41°12'20.37330"N | 92°21'30.44263"W | 441321.056 | 1954514.282 | 828.329 | 721.671 | 0.99995 | 0.99997 | 0.99991 | 0°45'07" | KEOKUK CO. GPS CONTROL PT 2003-415 | Driven "Berntsen" 5/8" dia. aluminum rod, with 2-1/2" dia. magetized survey cap, encased is a 5" dia. PVC pipe with an aluminum access cover.
416 | 416 | 41°28'00.88526"N | 92°18'05.67375"W | 536711.025 | 1968852.572 | 884.7 | 779.18 | 0.99996 | 0.99996 | 0.99992 | 0°47'22" | KEOKUK CO. GPS CONTROL PT 2003-416 | Driven "Berntsen" 5/8" dia. aluminum rod, with 2-1/2" dia. magetized survey cap, encased is a 5" dia. PVC pipe with an aluminum access cover.
417 | 417 | 41°25'25.09049"N | 92°17'47.03782"W | 520963.869 | 1970489.357 | 854.43 | 748.775 | 0.99996 | 0.99996 | 0.99992 | 0°47'34" | KEOKUK CO. GPS CONTROL PT 2003-417 | Driven "Berntsen" 5/8" dia. aluminum rod, with 2-1/2" dia. magetized survey cap, encased is a 5" dia. PVC pipe with an aluminum access cover.
418 | 418 | 41°22'21.27963"N | 92°17'31.82231"W | 502378.13 | 1971906.674 | 822.601 | 716.717 | 0.99995 | 0.99997 | 0.99992 | 0°47'44" | KEOKUK CO. GPS CONTROL PT 2003-418 | Driven "Berntsen" 5/8" dia. aluminum rod, with 2-1/2" dia. magetized survey cap, encased is a 5" dia. PVC pipe with an aluminum access cover.
419 | 419 | 41°20'15.35804"N | 92°17'29.41696"W | 489637.439 | 1972267.097 | 781.426 | 675.363 | 0.99995 | 0.99997 | 0.99992 | 0°47'46" | KEOKUK CO. GPS CONTROL PT 2003-419 | Driven "Berntsen" 5/8" dia. aluminum rod, with 2-1/2" dia. magetized survey cap, encased is a 5" dia. PVC pipe with an aluminum access cover.
420 | 420 | 41°18'15.99166"N | 92°17'27.03029"W | 477560.207 | 1972617.067 | 781.829 | 675.574 | 0.99995 | 0.99997 | 0.99992 | 0°47'47" | KEOKUK CO. GPS CONTROL PT 2003-420 | Driven "Berntsen" 5/8" dia. aluminum rod, with 2-1/2" dia. magetized survey cap, encased is a 5" dia. PVC pipe with an aluminum access cover.
421 | 421 | 41°15'00.40122"N | 92°17'26.29784"W | 457767.596 | 1972948.174 | 776.406 | 669.842 | 0.99995 | 0.99997 | 0.99992 | 0°47'48" | KEOKUK CO. GPS CONTROL PT 2003-421 | Driven "Berntsen" 5/8" dia. aluminum rod, with 2-1/2" dia. magetized survey cap, encased is a 5" dia. PVC pipe with an aluminum access cover.
422 | 422 | 41°12'16.88191"N | 92°17'46.24304"W | 441198.759 | 1971653.907 | 788.974 | 682.219 | 0.99995 | 0.99997 | 0.99992 | 0°47'35" | KEOKUK CO. GPS CONTROL PT 2003-422 | Driven "Berntsen" 5/8" dia. aluminum rod, with 2-1/2" dia. magetized survey cap, encased is a 5" dia. PVC pipe with an aluminum access cover.
423 | 423 | 41°30'25.13945"N | 92°14'22.82707"W | 551549.629 | 1985604.479 | 888.709 | 783.167 | 0.99996 | 0.99996 | 0.99993 | 0°49'49" | KEOKUK CO. GPS CONTROL PT 2003-423 | Driven "Berntsen" 5/8" dia. aluminum rod, with 2-1/2" dia. magetized survey cap, encased is a 5" dia. PVC pipe with an aluminum access cover.
424 | 424 | 41°28'05.21017"N | 92°14'21.42969"W | 537390.023 | 1985916.047 | 777.328 | 671.722 | 0.99996 | 0.99997 | 0.99993 | 0°49'50" | KEOKUK CO. GPS CONTROL PT 2003-424 | Driven "Berntsen" 5/8" dia. aluminum rod, with 2-1/2" dia. magetized survey cap, encased is a 5" dia. PVC pipe with an aluminum access cover.
425 | 425 | 41°25'25.38397"N | 92°14'21.36909"W | 521215.505 | 1986155.111 | 845.446 | 739.712 | 0.99996 | 0.99996 | 0.99992 | 0°49'50" | KEOKUK CO. GPS CONTROL PT 2003-425 | Driven "Berntsen" 5/8" dia. aluminum rod, with 2-1/2" dia. magetized survey cap, encased is a 5" dia. PVC pipe with an aluminum access cover.
426 | 426 | 41°22'33.04862"N | 92°14'21.51430"W | 503775.014 | 1986396.84 | 805.547 | 699.62 | 0.99995 | 0.99997 | 0.99992 | 0°49'50" | KEOKUK CO. GPS CONTROL PT 2003-426 | Driven "Berntsen" 5/8" dia. aluminum rod, with 2-1/2" dia. magetized survey cap, encased is a 5" dia. PVC pipe with an aluminum access cover.
427 | 427 | 41°20'24.24583"N | 92°14'19.34132"W | 490742.704 | 1986751.502 | 787.211 | 681.117 | 0.99995 | 0.99997 | 0.99992 | 0°49'51" | KEOKUK CO. GPS CONTROL PT 2003-427 | Driven "Berntsen" 5/8" dia. aluminum rod, with 2-1/2" dia. magetized survey cap, encased is a 5" dia. PVC pipe with an aluminum access cover.
428 | 428 | 41°17'15.21047"N | 92°14'17.09963"W | 471615.182 | 1987200.024 | 731.782 | 625.358 | 0.99995 | 0.99997 | 0.99992 | 0°49'52" | KEOKUK CO. GPS CONTROL PT 2003-428 | Driven "Berntsen" 5/8" dia. aluminum rod, with 2-1/2" dia. magetized survey cap, encased is a 5" dia. PVC pipe with an aluminum access cover.
429 | 429 | 41°15'01.06706"N | 92°14'07.75167"W | 458050.627 | 1988110.912 | 756.682 | 650.028 | 0.99995 | 0.99997 | 0.99992 | 0°49'59" | KEOKUK CO. GPS CONTROL PT 2003-429 | Driven "Berntsen" 5/8" dia. aluminum rod, with 2-1/2" dia. magetized survey cap, encased is a 5" dia. PVC pipe with an aluminum access cover.
430 | 430 | 41°12'25.16934"N | 92°14'12.81117"W | 442268.739 | 1987953.61 | 807.627 | 700.757 | 0.99995 | 0.99997 | 0.99991 | 0°49'55" | KEOKUK CO. GPS CONTROL PT 2003-430 | Driven "Berntsen" 5/8" dia. aluminum rod, with 2-1/2" dia. magetized survey cap, encased is a 5" dia. PVC pipe with an aluminum access cover.
431 | 431 | 41°28'03.15217"N | 92°10'32.13077"W | 537441.138 | 2003373.318 | 781.635 | 675.836 | 0.99996 | 0.99997 | 0.99993 | 0°52'21" | KEOKUK CO. GPS CONTROL PT 2003-431 | Driven "Berntsen" 5/8" dia. aluminum rod, with 2-1/2" dia. magetized survey cap, encased is a 5" dia. PVC pipe with an aluminum access cover.
432 | 432 | 41°25'25.99264"N | 92°10'59.84027"W | 521504.551 | 2001504.854 | 841.242 | 735.384 | 0.99996 | 0.99996 | 0.99992 | 0°52'02" | KEOKUK CO. GPS CONTROL PT 2003-432 | Driven "Berntsen" 5/8" dia. aluminum rod, with 2-1/2" dia. magetized survey cap, encased is a 5" dia. PVC pipe with an aluminum access cover.
433 | 433 | 41°22'56.24084"N | 92°10'50.85570"W | 506360.185 | 2002419.072 | 824.449 | 718.433 | 0.99995 | 0.99997 | 0.99992 | 0°52'08" | KEOKUK CO. GPS CONTROL PT 2003-433 | Driven "Berntsen" 5/8" dia. aluminum rod, with 2-1/2" dia. magetized survey cap, encased is a 5" dia. PVC pipe with an aluminum access cover.
434 | 434 | 41°20'20.43353"N | 92°10'52.21567"W | 490591.216 | 2002554.499 | 700.619 | 594.42 | 0.99995 | 0.99997 | 0.99992 | 0°52'07" | KEOKUK CO. GPS CONTROL PT 2003-434 | Driven "Berntsen" 5/8" dia. aluminum rod, with 2-1/2" dia. magetized survey cap, encased is a 5" dia. PVC pipe with an aluminum access cover.
435 | 435 | 41°17'38.53382"N | 92°10'51.05180"W | 474208.785 | 2002891.756 | 689.461 | 582.984 | 0.99995 | 0.99997 | 0.99992 | 0°52'08" | KEOKUK CO. GPS CONTROL PT 2003-435 | Driven "Berntsen" 5/8" dia. aluminum rod, with 2-1/2" dia. magetized survey cap, encased is a 5" dia. PVC pipe with an aluminum access cover.
436 | 436 | 41°15'28.36379"N | 92°10'55.45696"W | 461030.967 | 2002755.149 | 774.729 | 668.039 | 0.99995 | 0.99997 | 0.99992 | 0°52'05" | KEOKUK CO. GPS CONTROL PT 2003-436 | Driven "Berntsen" 5/8" dia. aluminum rod, with 2-1/2" dia. magetized survey cap, encased is a 5" dia. PVC pipe with an aluminum access cover.
437 | 437 | 41°12'48.16634"N | 92°10'41.04701"W | 444836.418 | 2004101.937 | 794.483 | 687.568 | 0.99995 | 0.99997 | 0.99992 | 0°52'15" | KEOKUK CO. GPS CONTROL PT 2003-437 | Driven "Berntsen" 5/8" dia. aluminum rod, with 2-1/2" dia. magetized survey cap, encased is a 5" dia. PVC pipe with an aluminum access cover.
438 | 438 | 41°30'25.24486"N | 92°07'39.93070"W | 552024.146 | 2016254.2 | 841.928 | 735.98 | 0.99996 | 0.99996 | 0.99993 | 0°54'14" | KEOKUK CO. GPS CONTROL PT 2003-438 | Driven "Berntsen" 5/8" dia. aluminum rod, with 2-1/2" dia. magetized survey cap, encased is a 5" dia. PVC pipe with an aluminum access cover.
439 | 439 | 41°28'55.36049"N | 92°07'24.49438"W | 542946.377 | 2017572.452 | 847.134 | 741.103 | 0.99996 | 0.99996 | 0.99993 | 0°54'24" | KEOKUK CO. GPS CONTROL PT 2003-439 | Driven "Berntsen" 5/8" dia. aluminum rod, with 2-1/2" dia. magetized survey cap, encased is a 5" dia. PVC pipe with an aluminum access cover.
440 | 440 | 41°25'27.19744"N | 92°07'19.42914"W | 521886.546 | 2018291.67 | 838.24 | 732.129 | 0.99996 | 0.99997 | 0.99992 | 0°54'28" | KEOKUK CO. GPS CONTROL PT 2003-440 | Driven "Berntsen" 5/8" dia. aluminum rod, with 2-1/2" dia. magetized survey cap, encased is a 5" dia. PVC pipe with an aluminum access cover.
441 | 441 | 41°22'52.20048"N | 92°07'19.12273"W | 506201.539 | 2018563.524 | 770.917 | 664.682 | 0.99995 | 0.99997 | 0.99992 | 0°54'28" | KEOKUK CO. GPS CONTROL PT 2003-441 | Driven "Berntsen" 5/8" dia. aluminum rod, with 2-1/2" dia. magetized survey cap, encased is a 5" dia. PVC pipe with an aluminum access cover.
442 | 442 | 41°20'14.54872"N | 92°07'01.02481"W | 490269.571 | 2020196.628 | 739.984 | 633.553 | 0.99995 | 0.99997 | 0.99992 | 0°54'40" | KEOKUK CO. GPS CONTROL PT 2003-442 | Driven "Berntsen" 5/8" dia. aluminum rod, with 2-1/2" dia. magetized survey cap, encased is a 5" dia. PVC pipe with an aluminum access cover.
443 | 443 | 41°18'31.79613"N | 92°08'25.87842"W | 479769.334 | 2013887.333 | 757.07 | 650.572 | 0.99995 | 0.99997 | 0.99992 | 0°53'44" | KEOKUK CO. GPS CONTROL PT 2003-443 | Driven "Berntsen" 5/8" dia. aluminum rod, with 2-1/2" dia. magetized survey cap, encased is a 5" dia. PVC pipe with an aluminum access cover.
444 | 444 | 41°17'13.74485"N | 92°08'30.02800"W | 471865.91 | 2013694.056 | 692.978 | 586.367 | 0.99995 | 0.99997 | 0.99992 | 0°53'41" | KEOKUK CO. GPS CONTROL PT 2003-444 | Driven "Berntsen" 5/8" dia. aluminum rod, with 2-1/2" dia. magetized survey cap, encased is a 5" dia. PVC pipe with an aluminum access cover.
445 | 445 | 41°15'04.83354"N | 92°06'57.42791"W | 458932.167 | 2020969.708 | 700.974 | 594.131 | 0.99995 | 0.99997 | 0.99992 | 0°54'42" | KEOKUK CO. GPS CONTROL PT 2003-445 | Driven "Berntsen" 5/8" dia. aluminum rod, with 2-1/2" dia. magetized survey cap, encased is a 5" dia. PVC pipe with an aluminum access cover.
446 | 446 | 41°12'49.27242"N | 92°07'32.30444"W | 445171.903 | 2018522.939 | 774.757 | 667.796 | 0.99995 | 0.99997 | 0.99992 | 0°54'19" | KEOKUK CO. GPS CONTROL PT 2003-446 | Driven "Berntsen" 5/8" dia. aluminum rod, with 2-1/2" dia. magetized survey cap, encased is a 5" dia. PVC pipe with an aluminum access cover.
447 | 447 | 41°09'57.32454"N | 92°07'14.58952"W | 427793.314 | 2020152.546 | 800.42 | 693.34 | 0.99995 | 0.99997 | 0.99992 | 0°54'31" | KEOKUK CO. GPS CONTROL PT 2003-447 | Driven "Berntsen" 5/8" dia. aluminum rod, with 2-1/2" dia. magetized survey cap, encased is a 5" dia. PVC pipe with an aluminum access cover.
448 | 448 | 41°28'05.64593"N | 92°03'53.09376"W | 538175.378 | 2033743.414 | 786.819 | 680.536 | 0.99996 | 0.99997 | 0.99993 | 0°56'43" | KEOKUK CO. GPS CONTROL PT 2003-448 | Driven "Berntsen" 5/8" dia. aluminum rod, with 2-1/2" dia. magetized survey cap, encased is a 5" dia. PVC pipe with an aluminum access cover.
449 | 449 | 41°25'27.35573"N | 92°03'25.66856"W | 522191.296 | 2036096.686 | 832.417 | 726.047 | 0.99996 | 0.99997 | 0.99992 | 0°57'02" | KEOKUK CO. GPS CONTROL PT 2003-449 | Driven "Berntsen" 5/8" dia. aluminum rod, with 2-1/2" dia. magetized survey cap, encased is a 5" dia. PVC pipe with an aluminum access cover.
450 | 450 | 41°22'49.94333"N | 92°03'50.40317"W | 506230.476 | 2034475.696 | 816.881 | 710.425 | 0.99995 | 0.99997 | 0.99992 | 0°56'45" | KEOKUK CO. GPS CONTROL PT 2003-450 | Driven "Berntsen" 5/8" dia. aluminum rod, with 2-1/2" dia. magetized survey cap, encased is a 5" dia. PVC pipe with an aluminum access cover.
451 | 451 | 41°20'14.29243"N | 92°03'56.25199"W | 490471.889 | 2034289.669 | 786.116 | 679.532 | 0.99995 | 0.99997 | 0.99992 | 0°56'41" | KEOKUK CO. GPS CONTROL PT 2003-451 | Driven "Berntsen" 5/8" dia. aluminum rod, with 2-1/2" dia. magetized survey cap, encased is a 5" dia. PVC pipe with an aluminum access cover.
452 | 452 | 41°17'39.75880"N | 92°03'50.93252"W | 474840.566 | 2034953.547 | 767.31 | 660.533 | 0.99995 | 0.99997 | 0.99992 | 0°56'45" | KEOKUK CO. GPS CONTROL PT 2003-452 | Driven "Berntsen" 5/8" dia. aluminum rod, with 2-1/2" dia. magetized survey cap, encased is a 5" dia. PVC pipe with an aluminum access cover.
453 | 453 | 41°15'12.47876"N | 92°03'51.03240"W | 459936.575 | 2035191.964 | 733.649 | 626.706 | 0.99995 | 0.99997 | 0.99992 | 0°56'45" | KEOKUK CO. GPS CONTROL PT 2003-453 | Driven "Berntsen" 5/8" dia. aluminum rod, with 2-1/2" dia. magetized survey cap, encased is a 5" dia. PVC pipe with an aluminum access cover.
454 | 454 | 41°12'19.02844"N | 92°03'48.40718"W | 442387.896 | 2035682.348 | 749.801 | 642.733 | 0.99995 | 0.99997 | 0.99992 | 0°56'47" | KEOKUK CO. GPS CONTROL PT 2003-454 | Driven "Berntsen" 5/8" dia. aluminum rod, with 2-1/2" dia. magetized survey cap, encased is a 5" dia. PVC pipe with an aluminum access cover.
455 | 455 | 41°10'05.51125"N | 92°03'47.93407"W | 428877.564 | 2035941.683 | 781.824 | 674.673 | 0.99995 | 0.99997 | 0.99992 | 0°56'47" | KEOKUK CO. GPS CONTROL PT 2003-455 | Driven "Berntsen" 5/8" dia. aluminum rod, with 2-1/2" dia. magetized survey cap, encased is a 5" dia. PVC pipe with an aluminum access cover.
456 | 456 | 41°30'37.68489"N | 92°00'46.85443"W | 553799.571 | 2047656.33 | 809.107 | 702.761 | 0.99996 | 0.99997 | 0.99993 | 0°58'46" | KEOKUK CO. GPS CONTROL PT 2003-456 | Driven "Berntsen" 5/8" dia. aluminum rod, with 2-1/2" dia. magetized survey cap, encased is a 5" dia. PVC pipe with an aluminum access cover.
457 | 457 | 41°27'39.47840"N | 92°00'01.09386"W | 535825.25 | 2051448.176 | 824.857 | 718.369 | 0.99996 | 0.99997 | 0.99992 | 0°59'16" | KEOKUK CO. GPS CONTROL PT 2003-457 | Driven "Berntsen" 5/8" dia. aluminum rod, with 2-1/2" dia. magetized survey cap, encased is a 5" dia. PVC pipe with an aluminum access cover.
458 | 458 | 41°25'27.52390"N | 92°00'17.02694"W | 522451.009 | 2050464.845 | 818.37 | 711.819 | 0.99996 | 0.99997 | 0.99992 | 0°59'06" | KEOKUK CO. GPS CONTROL PT 2003-458 | Driven "Berntsen" 5/8" dia. aluminum rod, with 2-1/2" dia. magetized survey cap, encased is a 5" dia. PVC pipe with an aluminum access cover.
459 | 459 | 41°23'05.48486"N | 92°00'18.67980"W | 508075.096 | 2050585.989 | 809.15 | 702.492 | 0.99995 | 0.99997 | 0.99992 | 0°59'05" | KEOKUK CO. GPS CONTROL PT 2003-459 | Driven "Berntsen" 5/8" dia. aluminum rod, with 2-1/2" dia. magetized survey cap, encased is a 5" dia. PVC pipe with an aluminum access cover.
460 | 460 | 41°20'15.40983"N | 91°59'58.63722"W | 490890.717 | 2052410.4 | 795.226 | 688.415 | 0.99995 | 0.99997 | 0.99992 | 0°59'18" | KEOKUK CO. GPS CONTROL PT 2003-460 | Driven "Berntsen" 5/8" dia. aluminum rod, with 2-1/2" dia. magetized survey cap, encased is a 5" dia. PVC pipe with an aluminum access cover.
461 | 461 | 41°17'28.91388"N | 92°00'09.54347"W | 474028.044 | 2051868.659 | 743.986 | 637.025 | 0.99995 | 0.99997 | 0.99992 | 0°59'11" | KEOKUK CO. GPS CONTROL PT 2003-461 | Driven "Berntsen" 5/8" dia. aluminum rod, with 2-1/2" dia. magetized survey cap, encased is a 5" dia. PVC pipe with an aluminum access cover.
462 | 462 | 41°15'56.88123"N | 92°00'43.44977"W | 464670.56 | 2049440.179 | 637.156 | 530.127 | 0.99995 | 0.99997 | 0.99992 | 0°58'48" | KEOKUK CO. GPS CONTROL PT 2003-462 | Driven "Berntsen" 5/8" dia. aluminum rod, with 2-1/2" dia. magetized survey cap, encased is a 5" dia. PVC pipe with an aluminum access cover.
463 | 463 | 41°14'11.31838"N | 91°59'57.78679"W | 454048.308 | 2053110.942 | 732.537 | 625.409 | 0.99995 | 0.99997 | 0.99992 | 0°59'18" | KEOKUK CO. GPS CONTROL PT 2003-463 | Driven "Berntsen" 5/8" dia. aluminum rod, with 2-1/2" dia. magetized survey cap, encased is a 5" dia. PVC pipe with an aluminum access cover.
464 | 464 | 41°12'18.78114"N | 92°00'09.21160"W | 442645.417 | 2052434.311 | 746.353 | 639.176 | 0.99995 | 0.99997 | 0.99992 | 0°59'11" | KEOKUK CO. GPS CONTROL PT 2003-464 | Driven "Berntsen" 5/8" dia. aluminum rod, with 2-1/2" dia. magetized survey cap, encased is a 5" dia. PVC pipe with an aluminum access cover.
465 | 465 | 41°10'15.83466"N | 92°00'13.25311"W | 430198.991 | 2052339.488 | 766.43 | 659.189 | 0.99995 | 0.99997 | 0.99992 | 0°59'08" | KEOKUK CO. GPS CONTROL PT 2003-465 | Driven "Berntsen" 5/8" dia. aluminum rod, with 2-1/2" dia. magetized survey cap, encased is a 5" dia. PVC pipe with an aluminum access cover.
93-37 | 9337 | 41°09'42.75045"N | 92°24'33.96376"W | 425189.932 | 1940688.33 | 793.45 | 686.67 | 0.99995 | 0.99997 | 0.99992 | 0°43'06" | WAPELLO CO GPS CONTROL PT 9337 | Driven "Berntsen" 5/8" dia. aluminum rod, with 2-1/2" dia. magetized survey cap, encased is a 5" dia. PVC pipe with an aluminum access cover.
93-40 | 9340 | 41°09'39.20354"N | 92°22'20.83657"W | 424960.815 | 1950874.275 | 805.46 | 698.575 | 0.99995 | 0.99997 | 0.99992 | 0°44'34" | WAPELLO CO GPS CONTROL PT 9340 | Driven "Berntsen" 5/8" dia. aluminum rod, with 2-1/2" dia. magetized survey cap, encased is a 5" dia. PVC pipe with an aluminum access cover.
93-47 | 9347 | 41°09'43.31264"N | 92°20'03.51258"W | 425515.093 | 1961371.055 | 817.54 | 710.653 | 0.99995 | 0.99997 | 0.99991 | 0°46'04" | WAPELLO CO GPS CONTROL PT 9347 | Driven "Berntsen" 5/8" dia. aluminum rod, with 2-1/2" dia. magetized survey cap, encased is a 5" dia. PVC pipe with an aluminum access cover.
93-50 | 9350 | 41°09'43.84849"N | 92°17'45.85921"W | 425712.722 | 1971897.603 | 816.44 | 709.406 | 0.99995 | 0.99997 | 0.99991 | 0°47'35" | WAPELLO CO GPS CONTROL PT 9350 | Driven "Berntsen" 5/8" dia. aluminum rod, with 2-1/2" dia. magetized survey cap, encased is a 5" dia. PVC pipe with an aluminum access cover.
93-57 | 9357 | 41°09'44.49350"N | 92°15'24.52243"W | 425930.049 | 1982705.573 | 791.57 | 684.5 | 0.99995 | 0.99997 | 0.99992 | 0°49'08" | WAPELLO CO GPS CONTROL PT 9357 | Driven "Berntsen" 5/8" dia. aluminum rod, with 2-1/2" dia. magetized survey cap, encased is a 5" dia. PVC pipe with an aluminum access cover.
93-60 | 9360 | 41°09'45.47668"N | 92°13'06.57688"W | 426182.652 | 1993253.566 | 808.31 | 701.18 | 0.99995 | 0.99997 | 0.99992 | 0°50'39" | WAPELLO CO GPS CONTROL PT 9360 | Driven "Berntsen" 5/8" dia. aluminum rod, with 2-1/2" dia. magetized survey cap, encased is a 5" dia. PVC pipe with an aluminum access cover.
93-67 | 9367 | 41°09'45.03675"N | 92°10'48.15520"W | 426296.444 | 2003840 | 808.03 | 700.842 | 0.99995 | 0.99997 | 0.99992 | 0°52'10" | WAPELLO CO GPS CONTROL PT 9367 | Driven "Berntsen" 5/8" dia. aluminum rod, with 2-1/2" dia. magetized survey cap, encased is a 5" dia. PVC pipe with an aluminum access cover.
96-101 | 96101 | 41°30'39.25031"N | 91°57'02.34206"W | 554256.09 | 2064731.48 | 713.3 | 606.761 | 0.99996 | 0.99997 | 0.99993 | 1°01'14" | WASHINGTON CO GPS CONTROL PT 96101 | Driven "Berntsen" 5/8" dia. aluminum rod, with 2-1/2" dia. magetized survey cap, encased is a 5" dia. PVC pipe with an aluminum access cover.
96-102H | 96102 | 41°30'40.23828"N | 91°53'12.96028"W | 554673.28 | 2082177.657 | 748.607 | 641.938 | 0.99996 | 0.99997 | 0.99993 | 1°03'45" | WAHINGTON CO GPS CONTROL PT 96-102 | Driven "Berntsen" 5/8" dia. aluminum rod, with 2-1/2" dia. magetized survey cap, encased is a 5" dia. PVC pipe with an aluminum access cover.
96-103 | 96103 | 41°28'57.47052"N | 91°56'45.29292"W | 543979.43 | 2066212.38 | 787.83 | 681.217 | 0.99996 | 0.99997 | 0.99993 | 1°01'25" | WASHINGTON CO GPS CONTROL PT 96103 | Driven "Berntsen" 5/8" dia. aluminum rod, with 2-1/2" dia. magetized survey cap, encased is a 5" dia. PVC pipe with an aluminum access cover.
96-108 | 96108 | 41°27'07.68947"N | 91°56'46.67808"W | 532868.13 | 2066305.43 | 775.38 | 668.748 | 0.99996 | 0.99997 | 0.99993 | 1°01'24" | WASHINGTON CO GPS CONTROL PT 96108 | Driven "Berntsen" 5/8" dia. aluminum rod, with 2-1/2" dia. magetized survey cap, encased is a 5" dia. PVC pipe with an aluminum access cover.
96-111 | 96111 | 41°25'29.52671"N | 91°56'47.52444"W | 522933.36 | 2066418.42 | 814.32 | 707.587 | 0.99996 | 0.99997 | 0.99992 | 1°01'24" | WASHINGTON CO GPS CONTROL PT 96111 | Driven "Berntsen" 5/8" dia. aluminum rod, with 2-1/2" dia. magetized survey cap, encased is a 5" dia. PVC pipe with an aluminum access cover.
96-117 | 96117 | 41°23'44.80735"N | 91°56'46.72821"W | 512337.4 | 2066668.37 | 794.48 | 687.629 | 0.99995 | 0.99997 | 0.99992 | 1°01'24" | WASHINGTON CO GPS CONTROL PT 96117 | Driven "Berntsen" 5/8" dia. aluminum rod, with 2-1/2" dia. magetized survey cap, encased is a 5" dia. PVC pipe with an aluminum access cover.
96-121 | 96121 | 41°21'58.72987"N | 91°56'48.52357"W | 501600.55 | 2066723.26 | 794.65 | 687.745 | 0.99995 | 0.99997 | 0.99992 | 1°01'23" | WASHINGTON CO GPS CONTROL PT 96121 | Driven "Berntsen" 5/8" dia. aluminum rod, with 2-1/2" dia. magetized survey cap, encased is a 5" dia. PVC pipe with an aluminum access cover.
96-128 | 96128 | 41°20'14.81202"N | 91°56'50.12048"W | 491082.58 | 2066789.26 | 780.23 | 673.241 | 0.99995 | 0.99997 | 0.99992 | 1°01'22" | WASHINGTON CO GPS CONTROL PT 96128 | Driven "Berntsen" 5/8" dia. aluminum rod, with 2-1/2" dia. magetized survey cap, encased is a 5" dia. PVC pipe with an aluminum access cover.
96-132 | 96132 | 41°19'03.52071"N | 91°56'48.09487"W | 483871.17 | 2067072.59 | 747.55 | 640.515 | 0.99995 | 0.99997 | 0.99992 | 1°01'23" | WASHINGTON CO GPS CONTROL PT 96132 | Driven "Berntsen" 5/8" dia. aluminum rod, with 2-1/2" dia. magetized survey cap, encased is a 5" dia. PVC pipe with an aluminum access cover.
96-139 | 96139 | 41°17'02.41250"N | 91°56'45.33529"W | 471619.72 | 2067502.1 | 749.26 | 642.125 | 0.99995 | 0.99997 | 0.99992 | 1°01'25" | WASHINGTON CO GPS CONTROL PT 96139 | Driven "Berntsen" 5/8" dia. aluminum rod, with 2-1/2" dia. magetized survey cap, encased is a 5" dia. PVC pipe with an aluminum access cover.
96-143 | 96143 | 41°15'26.67017"N | 91°56'42.27880"W | 461935.57 | 2067908.61 | 691.49 | 584.274 | 0.99995 | 0.99997 | 0.99992 | 1°01'27" | WASHINGTON CO GPS CONTROL PT 96143 | Driven "Berntsen" 5/8" dia. aluminum rod, with 2-1/2" dia. magetized survey cap, encased is a 5" dia. PVC pipe with an aluminum access cover.
96-150H | 96150 | 41°13'19.01716"N | 91°56'39.19979"W | 449022.44 | 2068374.79 | 639.83 | 532.575 | 0.99995 | 0.99997 | 0.99992 | 1°01'29" | WASHINGTON CO GPS CONTROL PT 96-150 | Driven "Berntsen" 5/8" dia. aluminum rod, with 2-1/2" dia. magetized survey cap, encased is a 5" dia. PVC pipe with an aluminum access cover.
96-154 | 96154 | 41°11'34.36429"N | 91°56'41.73342"W | 438429.11 | 2068370.56 | 743.83 | 636.51 | 0.99995 | 0.99997 | 0.99992 | 1°01'28" | WASHINGTON CO GPS CONTROL PT 96154 | Driven "Berntsen" 5/8" dia. aluminum rod, with 2-1/2" dia. magetized survey cap, encased is a 5" dia. PVC pipe with an aluminum access cover.
96-161 | 96161 | 41°09'48.73175"N | 91°56'44.78699"W | 427735.99 | 2068328.17 | 748.91 | 641.571 | 0.99995 | 0.99997 | 0.99992 | 1°01'26" | WASHINGTON CO GPS CONTROL PT 96161 | Driven "Berntsen" 5/8" dia. aluminum rod, with 2-1/2" dia. magetized survey cap, encased is a 5" dia. PVC pipe with an aluminum access cover.
99-217 | 99217 | 41°30'36.67818"N | 92°17'50.58795"W | 552493.61 | 1969782.93 | 904.74 | 799.275 | 0.99996 | 0.99996 | 0.99992 | 0°47'32" | IOWA CO GPS CONTROL PT 99217 | Driven "Berntsen" 5/8" dia. aluminum rod, with 2-1/2" dia. magetized survey cap, encased is a 5" dia. PVC pipe with an aluminum access cover.
99-218 | 99218 | 41°30'37.70878"N | 92°10'54.00365"W | 553057.16 | 2001471.28 | 828.15 | 722.468 | 0.99996 | 0.99997 | 0.99993 | 0°52'06" | IOWA CO GPS CONTROL PT 99218 | Driven "Berntsen" 5/8" dia. aluminum rod, with 2-1/2" dia. magetized survey cap, encased is a 5" dia. PVC pipe with an aluminum access cover.
99-219 | 99219 | 41°30'37.67480"N | 92°03'44.16861"W | 553571.77 | 2034168.45 | 833.44 | 727.27 | 0.99996 | 0.99997 | 0.99993 | 0°56'49" | IOWA CO GPS CONTROL PT 99219 | Driven "Berntsen" 5/8" dia. aluminum rod, with 2-1/2" dia. magetized survey cap, encased is a 5" dia. PVC pipe with an aluminum access cover.
Chief | 10 | 41°17'41.56386"N | 92°38'41.33842"W | 472921.983 | 1875405.25 | 846.42 | 740.548 | 0.99995 | 0.99996 | 0.99991 | 0°33'48" | NGS 2nd order vert. control. PID: MH0101 Designation: OSKALOOSA | At Oskaloosa, Mahaska County, in the city square park, at the Mahaska monument, and in the northwest corner of the granite base. A standard disk, stamped OSKALOOSA 1934
J-6 | 7 | 41°09'13.89464"N | 92°08'24.37882"W | 423314.457 | 2014884.475 | 812.69 | 705.602 | 0.99995 | 0.99997 | 0.99992 | 0°53'45" | NGS 1st order vert. control. PID: MH0061 Designation: J 6 | A standard disk, stamped 812.698 J 6 1930 and set in the top of a concrete post.
L-87 | 1 | 41°27'46.90668"N | 92°38'49.22156"W | 534179.958 | 1874202.764 | 864.19 | 758.817 | 0.99996 | 0.99996 | 0.99992 | 0°33'43" | CBN Horiz station and 2nd order vert. PID: MH0109 Designation: L 87 | Station is a USGS benchmark disk stamped -- L 87 1934-- Set in a concrete footing for a water tower (now removed) and is flush with the ground.
TBM-C86 | 2 | 41°28'30.40336"N | 92°05'53.44176"W | 540531.404 | 2024542.437 | 739.04 | 632.855 | 0.99996 | 0.99997 | 0.99993 | 0°55'24" | NGS 2nd order vert. control. PID: MH 0070 Designation: C 86 | Point occupied is a 5/8" rebar set sw of station and vertically tied to the station with a closed level loop.
TBM-L-86 | 3 | 41°20'00.40034"N | 92°12'18.07369"W | 488465.504 | 1996036.34 | 793.04 | 686.885 | 0.99995 | 0.99997 | 0.99992 | 0°51'11" | NGS 2nd order vert. control. PID: MH0078 Designation: L 86 | Point occupied is a 1/2" rebar set at back of sidewalk west of station, flush with the ground, and vertically tied to the station with a closed level loop.
TBM-P-6 | 4 | 41°11'59.99159"N | 91°59'35.17105"W | 440789.009 | 2055068.711 | 666.52 | 559.316 | 0.99995 | 0.99997 | 0.99992 | 0°59'33" | NGS 1st order vert. control. PID: MG0464 Designation: P 6 | Point occupied is a 5/8" rebar with red cap set west of station, flush with the ground, and vertically tied to the station with a closed level loop.
U-86 | 5 | 41°10'19.79284"N | 92°18'35.39185"W | 429298.027 | 1968059.744 | 822.59 | 715.781 | 0.99995 | 0.99997 | 0.99991 | 0°47'02" | NGS 2nd order vert.control. PID: MH0087 Designation: U 86 | At Hedrick, Keokuk County, at the city water tower, and in the top of the west corner of the northwest concrete footing. A standard disk, stamped U 86 1934.
Z85Reset | 6 | 41°30'49.76881"N | 92°04'15.13088"W | 554756.865 | 2031793.094 | 774.58 | 668.422 | 0.99996 | 0.99997 | 0.99993 | 0°56'29" | USGS 3rd order vert. control. PID: MH 0035 Designation: Z 85 RESET | This station has been reset. Stamping on disk is Z 85 RESET 1987.